## Sheet1
| kiểu chân/kiểu vật liệu |  | số lượng
SW | Switch button 2 pin | B1, B2 | 2
104 | Capacitor SMD 0603 | C1, C2, C3, C4, C7, C8, C9, C10, C11, C12, C13, C14, C15, C16, C17, C18, C20, C21, C22, C23, C24, C25, C26, C27, C28, C29, C30, C31, C32, C33, C34, C35 | 32
107 | Polazied Tantalum Capacitor | C5, C6 | 2
Zn | generic zenner diode | D1 | 1
2A 8V | https://linhkien.cxtvn.com/5126-cau-chi-tu-phuc-hoi-pptc-2a-8v-smd1812.html | F1 | 1
120R | FB SMD 0603 | FB1, FB2 | 2
IDC |  |  | 8
Header 2 | Header, 2-Pin | J4 | 1
JP15 | WR-PHD 2.54 mm Angled Socket Header | J8, J9 | 2
Header6 | Header IDC, 6 x 1 Pin Vertical 2.54mm Pitch (Non-Boxed, Male) | J14, J15 | 2
LED | LED Single colour Green and Red | LED 0, LED 1, LED 2, LED 3, LED 4, LED 5, LED 6, LED 7 | 8
LED_S | LED Single colour Green and Red | LED_S1 | 1
USB - TypeC - 6P |  | P1 | 1
Cell Coin | Coin Cell Battery Retainer, Horizontal SMT, for CR1220 Coin Cell Batteries, Tape & Reeled | P2 | 1
220 | Resistor SMD 0603 | R1 | 1
15k 1% | Resistor SMD 0603 | R2 | 1
43k 1% | Resistor SMD 0603 | R3 | 1
10k | Resistor SMD 0603 | R4, R5 | 2
4.7k | Resistor SMD 0603 | R6, R7, R14, R15, R16, R17, R18, R19 | 8
0R | Resistor SMD 0603 | R8, R9, R10, R11, R12, R13, R20 | 7
20R | RN4 Dual resistor | RN1, RN2 | 2
ESP32-WROOM-DEVKIT-V1 | EVAL BOARD FOR ESP-WROOM-32 | U1 | 1
LM1117 | 3V3 5V LDO, AMS1117, LDI1117 | U2 | 1
PCF8575 | https://shopee.vn/Set-5-Linh-Ki%E1%BB%87n-%C4%90i%E1%BB%87n-T%E1%BB%AD-Pcf8575Ts-Pcf8575-Ssop-24-Pcf8575Pwr-Pf575-Tssop-24-i.354017206.7468807321?extraParams=%7B%22display_model_id%22%3A25981768845%2C%22model_selection_logic%22%3A3%7D&sp_atk=da7bae07-f57c-4d15-a7da-c831ba5df15d&xptdk=da7bae07-f57c-4d15-a7da-c831ba5df15d | U3 | 1
PCF8574 | I2C PORT EXPANDER | U4 | 1
TF Card Micro SD Card | https://linhkien.cxtvn.com/5532-mr01a-01211-tf-card-micro-sd-card.html | U5 | 1
DS3231 SMD | SOIC | U6 | 1